## Foglio1
Gestrione E2PROM
E2PROM
Address | 0x00 | 0x01 | 0x02 | 0x03 | 0x04 | 0x05 | 0x06 | 0x07 | 0x08 | 0x09 | 0x0A | 0x0B | 0x0C | 0x0D | 0x0E | 0x0F | capacita: |  | 256 byte
0x00 | Reg 0 |  | Reg 1 |  | Reg 2 |  | Reg 3 |  | Reg 4 |  | Reg 5 |  | Reg 6 |  | Reg 7 |  | cella |  | 1 byte --> 8 bit
0x10 | Reg 8 |  | Reg 9 |  | Reg 10 |  | Reg 11 |  | Reg 12 |  | Reg 13 |  | Reg 14 |  | Reg 15 |  | indirizzamento |  | 0 - 256 (0x00 - 0xFF)
0x20 | Reg 16 |  | Reg 17 |  | Reg 18 |  | Reg 19 |  | Reg 20 |  | Reg 21 |  | Reg 22 |  | Reg 23
0x30 | Reg 24 |  | Reg 25 |  | Reg 26 |  | Reg 27 |  | Reg 28 |  | Reg 29 |  | Reg 30 |  | Reg 31 |  | Registri (Reg) :
0x40 | Reg 32 |  | Reg 33 |  | Reg 34 |  | Reg 35 |  | Reg 36 |  | Reg 37 |  | Reg 38 |  | Reg 39 |  | dimensione: |  | 1 byte
0x50 | Reg 40 |  | Reg 41 |  | Reg 42 |  | Reg 43 |  | Reg 44 |  | Reg 45 |  | Reg 46 |  | Reg 47 |  | N registri |  | 120
0x60 | Reg 48 |  | Reg 49 |  | Reg 50 |  | Reg 51 |  | Reg 52 |  | Reg 53 |  | Reg 54 |  | Reg 55 |  | Indirizzamento |  | 0x00 - 0xEF
0x70 | Reg 56 |  | Reg 57 |  | Reg 58 |  | Reg 59 |  | Reg 60 |  | Reg 61 |  | Reg 62 |  | Reg 63
0x80 | Reg 64 |  | Reg 65 |  | Reg 66 |  | Reg 67 |  | Reg 68 |  | Reg 69 |  | Reg 70 |  | Reg 71 |  | Coil
0x90 | Reg 72 |  | Reg 73 |  | Reg 74 |  | Reg 75 |  | Reg 76 |  | Reg 77 |  | Reg 78 |  | Reg 79 |  | dimensione |  | 1 bit
0xA0 | Reg 80 |  | Reg 81 |  | Reg 82 |  | Reg 83 |  | Reg 84 |  | Reg 85 |  | Reg 86 |  | Reg 87 |  | N coil |  | 135
0xB0 | Reg 88 |  | Reg 89 |  | Reg 90 |  | Reg 91 |  | Reg 92 |  | Reg 93 |  | Reg 94 |  | Reg 95 |  | Indirizzamento |  | 0xF0 - 0xFF
0xC0 | Reg 96 |  | Reg 97 |  | Reg 98 |  | Reg 99 |  | Reg 100 |  | Reg 101 |  | Reg 102 |  | Reg 103
0xD0 | Reg 104 |  | Reg 105 |  | Reg 106 |  | Reg 107 |  | Reg 108 |  | Reg 109 |  | Reg 110 |  | Reg 111
0xE0 | Reg 112 |  | Reg 113 |  | Reg 114 |  | Reg 115 |  | Reg 116 |  | Reg 117 |  | Reg 118 |  | Reg 119
0xF0 | Coil 0 - 15 |  | Coil 16- 31 |  | Coil 32 - 47 |  | Coil 48 - 63 |  | Coil 64 -79 |  | Coil 80 - 95 |  | Coil 96 - 111 |  | Coil 112-134
Formattazione dei Registri
[17 empty] | Byte n | [7 empty] | Byte n+1
[17 empty] | Bit 7 | Bit 6 | Bit 5 | Bit 4 | Bit 3 | Bit 2 | Bit 1 | Bit 0 | Bit 7 | Bit 6 | Bit 5 | Bit 4 | Bit 3 | Bit 2 | Bit 1 | Bit 0
[17 empty] | Reg Y low | [7 empty] | Reg Y Hi
esempio:
indirizzo modbus Y = 13
Byte n = Address Y *2
Formattazione dei Coil
[17 empty] | Byte n | [7 empty] | Byte n+1
[17 empty] | Bit 7 | Bit 6 | Bit 5 | Bit 4 | Bit 3 | Bit 2 | Bit 1 | Bit 0 | Bit 7 | Bit 6 | Bit 5 | Bit 4 | Bit 3 | Bit 2 | Bit 1 | Bit 0
[17 empty] | Coil X+7 | Coil X+6 | Coil X+5 | Coil X+4 | Coil X+3 | Coil X+2 | Coil X+1 | Coil X | Coil X+15 | Coil X+14 | Coil X+13 | Coil X+12 | Coil X+11 | Coil X+10 | Coil X+9 | Coil X+8
esempio:
indirizzo modbus Y = 23
Byte n = Address Y modulo 8 = 2
bit = 23 resto 8 = 7